## metadata
PAR ID | DOI | Title | Creator/Author | Corporate Author | Editor | Publication Date | Journal Name | Journal Volume | Journal Issue | Page Range or eLocation | ISSN | ISBN | Description/Abstract | Sponsoring Org. | Award IDs | Subject | Publication Year | Size | Format | Version | Resource Type | Publisher | Location | Rights | Institution
10634741 | https://doi.org/10.5194/amt-2024-98 | The Airborne Chicago Water Isotope Spectrometer: An Integrated Cavity Output Spectrometer for Measurements of the HDO/H <sub>2</sub> O Isotopic Ratio in the Asian Summer Monsoon | Clouser, Benjamin W; Sarkozy, Laszlo C; Singer, Clare E; KleinStern, Carly C; Desmoulin, Adrien; Gaeta, Dylan; Khaykin, Sergey; Gabbard, Stephen; Shertz, Stephen; Moyer, Elisabeth J |  |  | 2024-09-18T04:00:00Z | [6 empty] | We describe a new version of the Chicago Water Isotope Spectrometer (ChiWIS), designed for airborne measurements of vapor-phase water isotopologues in the dry upper troposphere and lower stratosphere (UTLS) aboard research aircraft. This version of the instrument is a tunable diode laser (TDL), off-axis integrated cavity output spectrometer (OA-ICOS). The instrument was designed to measure the HDO/H2O ratio in the 2017 Asian Summer Monsoon flight aboard the M-55 Geophysica during the StratoClim campaign, and so far has also flown aboard the WB-57F in the 2021 and 2022 ACCLIP campaigns. The spectrometer scans absorption lines of both H2O and HDO near 2.647 μm wavelength in a single current sweep, and has an effective path length of 7.5 km under optimal conditions. The instrument utilizes a novel non-axially-symmetric optical component which increases the signal-to-noise ratio by a factor of 3. Ultra-polished, 4-inch diameter cavity mirrors suppress scattering losses, maximize mirror reflectivity, and yield optical fringing significantly below typical electrical noise levels. In laboratory conditions, the instrument has demonstrated a 5-second measurement precision of 3.6 ppbv and 82 pptv in H2O and HDO, respectively. | National Science Foundation | 1743753 |  | 2024 |  |  |  | Posted Content | Atmospheric Measurement Techniques |  |  | University of Chicago