## metadata
PAR ID | DOI | Title | Creator/Author | Corporate Author | Editor | Publication Date | Journal Name | Journal Volume | Journal Issue | Page Range or eLocation | ISSN | ISBN | Description/Abstract | Sponsoring Org. | Award IDs | Subject | Publication Year | Size | Format | Version | Resource Type | Publisher | Location | Rights | Institution
10634768 | https://doi.org/10.1103/PhysRevResearch.7.023026 | Interferometric differential high-frequency lock-in probe for laser-induced vacuum birefringence | Bullis, R G; Jentschura, U D; Yost, D C |  |  | 2025-04-01T04:00:00Z | Physical Review Research | 7 | 2 | 023026 | 2643-1564 |  | <p>We propose a measurement of laser-induced vacuum birefringence through the use of pulsed lasers coupled to femtosecond optical enhancement cavities. This measurement technique features cavity-enhanced pump and probe pulses, as well as an independent control pulse. The control pulse allows for a differential measurement where the final signal is obtained using high-frequency lock-in detection, greatly mitigating time-dependent cavity birefringence as an important and possibly prohibitive systematic effect. In addition, the method features the economical use of laser power and results in a relatively simple experimental setup.</p> | National Science Foundation | 2110294 |  | 2025 |  |  |  | Journal Article | American Physical Society