## metadata
PAR ID | DOI | Title | Creator/Author | Corporate Author | Editor | Publication Date | Journal Name | Journal Volume | Journal Issue | Page Range or eLocation | ISSN | ISBN | Description/Abstract | Sponsoring Org. | Award IDs | Subject | Publication Year | Size | Format | Version | Resource Type | Publisher | Location | Rights | Institution
10634963 | https://doi.org/10.3390/electronics14122485 | WinEdge: Low-Power Winograd CNN Execution with Transposed MRAM for Edge Devices | Ashtari_Gargari, Milad; Tabrizchi, Sepehr; Roohi, Arman |  |  | 2025-06-01T04:00:00Z | Electronics | 14 | 12 | 2485 | 2079-9292 |  | <p>This paper presents a novel transposed MRAM architecture (WinEdge) specifically optimized for Winograd convolution acceleration in edge computing devices. Leveraging Magnetic Tunnel Junctions (MTJs) with Spin Hall Effect (SHE)-assisted Spin-Transfer Torque (STT) writing, the proposed design enables a single SHE current to simultaneously write data to four MTJs, substantially reducing power consumption. Additionally, the integration of stacked MTJs significantly improves storage density. The proposed WinEdge efficiently supports both standard and transposed data access modes regardless of bit-width, achieving up to 36% lower power, 47% reduced energy consumption, and 28% faster processing speed compared to existing designs. Simulations conducted in 45 nm CMOS technology validate its superiority over conventional SRAM-based solutions for convolutional neural network (CNN) acceleration in resource-constrained edge environments.</p> | National Science Foundation | 2448133 |  | 2025 |  |  |  | Journal Article | MDPI