## metadata
PAR ID | DOI | Title | Creator/Author | Corporate Author | Editor | Publication Date | Journal Name | Journal Volume | Journal Issue | Page Range or eLocation | ISSN | ISBN | Description/Abstract | Sponsoring Org. | Award IDs | Subject | Publication Year | Size | Format | Version | Resource Type | Publisher | Location | Rights | Institution
10635091 | https://doi.org/10.1038/s41566-025-01617-0 | Vernier microcombs for integrated optical atomic clocks | Wu, Kaiyi; O’Malley, Nathan P; Fatema, Saleha; Wang, Cong; Girardi, Marcello; Alshaykh, Mohammed S; Ye, Zhichao; Leaird, Daniel E; Qi, Minghao; Torres-Company, Victor; Weiner, Andrew M |  |  | 2025-04-01T04:00:00Z | Nature Photonics | 19 | 4 | 400 to 406 | 1749-4885 |  | <title>Abstract</title> <p>Kerr microcombs have drawn substantial interest as mass-manufacturable, compact alternatives to bulk frequency combs. This could enable the deployment of many comb-reliant applications previously confined to laboratories. Particularly enticing is the prospect of microcombs performing optical frequency division in compact optical atomic clocks. Unfortunately, it is difficult to meet the self-referencing requirement of microcombs in these systems owing to the approximately terahertz repetition rates typically required for octave-spanning comb generation. In addition, it is challenging to spectrally engineer a microcomb system to align a comb mode with an atomic clock transition with a sufficient signal-to-noise ratio. Here we adopt a Vernier dual-microcomb scheme for optical frequency division of a stabilized ultranarrow-linewidth continuous-wave laser at 871 nm to an ~235 MHz output frequency. This scheme enables shifting an ultrahigh-frequency (~100 GHz) carrier-envelope offset beat down to frequencies where detection is possible and simultaneously placing a comb line close to the 871 nm laser—tuned so that, if frequency doubled, it would fall close to the clock transition in<sup>171</sup>Yb<sup>+</sup>. Our dual-comb system can potentially combine with an integrated ion trap towards future chip-scale optical atomic clocks.</p> | National Science Foundation | 2323752 |  | 2025 |  |  |  | Journal Article | Springer Nature