## metadata
PAR ID | DOI | Title | Creator/Author | Corporate Author | Editor | Publication Date | Journal Name | Journal Volume | Journal Issue | Page Range or eLocation | ISSN | ISBN | Description/Abstract | Sponsoring Org. | Award IDs | Subject | Publication Year | Size | Format | Version | Resource Type | Publisher | Location | Rights | Institution
10635480 | https://doi.org/10.3390/bios15050273 | Respiration Signal Pattern Analysis for Doppler Radar Sensor with Passive Node and Its Application in Occupancy Sensing of a Stationary Subject | Song, Chenyan; Yavari, Ehsan; Gao, Xiaomeng; Lubecke, Victor M; Boric-Lubecke, Olga |  |  | 2025-05-01T04:00:00Z | Biosensors | 15 | 5 | 273 | 2079-6374 |  | <p>Doppler radar node occupancy sensors are promising for applications in smart buildings due to their simple circuits and price advantage compared to quadrature radar sensors. However, single-channel sensitivity limitations may result in low sensitivity and misinterpreted motion rates if the detected subject is at or close to “null” points. We designed and tested a novel method to eliminate such limits, demonstrating that passive nodes can be used to detect a sedentary person regardless of position. This method is based on characteristics of chest motion due to respiration, found via both simulations and experiments based on a sinusoidal model and a more realistic model of cardiorespiratory motion. In addition, respiratory rate variability is considered to distinguish a true human presence from a mechanical target. Sensor node data were collected simultaneously with an infrared camera system, which provided a respiration signal reference, to test the algorithm with 19 human subjects and a mechanical target. The results indicate that a human presence was detected with 100% accuracy and successfully differentiated from a mechanical target in a controlled environment. The developed method can greatly improve the occupancy detection accuracy of single-channel radar-based occupancy sensors and facilitate their adoption in smart building applications.</p> | National Science Foundation | 2039089 |  | 2025 |  |  |  | Journal Article | MDPI