## metadata
PAR ID | DOI | Title | Creator/Author | Corporate Author | Editor | Publication Date | Journal Name | Journal Volume | Journal Issue | Page Range or eLocation | ISSN | ISBN | Description/Abstract | Sponsoring Org. | Award IDs | Subject | Publication Year | Size | Format | Version | Resource Type | Publisher | Location | Rights | Institution
10635803 | https://doi.org/10.1109/TCPMT.2025.3537653 | Investigation of Graphene Film as Ground Plane Material for RF and Microwave Electronics | Misra, Utkarsh; Kosamiya, Vishvajitsinh; Brooke_Anderson, Alissa; Li, Liguan; Liu, Ruoke; Guneroglu, Ugur; Spanopoulos, Ioannis; Wang, Jing |  |  | 2025-05-01T04:00:00Z | IEEE Transactions on Components, Packaging and Manufacturing Technology | 15 | 5 | 1143 to 1150 | 2156-3950 |  | This study investigates the integration of reduced graphene oxide (rGO) films as ground plane in miniaturized RF/mm-wave systems for advanced thermal management applications. Traditional methods such as copper-based heat spreaders struggle to handle the increased power and tighter integration requirements of modern day RF/mmWave packaging. Due to rGO’s exceptionally high in-plane thermal conductivity (∼1100 W/mK), when compared with copper (∼400 W/mK), rGO emerges as a compelling candidate for thermal management in RF electronic packaging. This study investigates the use of rGO to form a ground plane in RF and microwave electronics, evaluating its performance through meticulous transmission line simulations and measurements. Our findings reveal that rGO ground planes exhibit high signal integrity, with an average loss of about 1 dB at 10 GHz and around 2 dB up to 26 GHz, comparable to the performance of traditional copper ground planes. These results indicate that rGO is a promising material for RF and microwave circuits, especially in applications requiring enhanced thermal management and mechanical flexibility. | National Science Foundation | 2329207 |  | 2025 |  |  |  | Journal Article | IEEE