## metadata
PAR ID | DOI | Title | Creator/Author | Corporate Author | Editor | Publication Date | Journal Name | Journal Volume | Journal Issue | Page Range or eLocation | ISSN | ISBN | Description/Abstract | Sponsoring Org. | Award IDs | Subject | Publication Year | Size | Format | Version | Resource Type | Publisher | Location | Rights | Institution
10636030 | https://doi.org/10.1109/OJCOMS.2025.3598546 | AI-Driven Optimization of Wave-Controlled Reconfigurable Intelligent Surfaces | Ben-Itzhak, Gal; Saavedra-Melo, Miguel; Ayanoglu, Ender; Capolino, Filippo; Swindlehurst, A Lee |  |  | 2025-01-01T05:00:00Z | IEEE Open Journal of the Communications Society | 6 |  | 6650 to 6665 | 2644-125X |  | A promising type of Reconfigurable Intelligent Surface (RIS) employs tunable control of its varactors using biasing transmission lines below the RIS reflecting elements. Biasing standing waves (BSWs) are excited by a time-periodic signal and sampled at each RIS element to create a desired biasing voltage and control the reflection coefficients of the elements. A simple rectifier can be used to sample the voltages and capture the peaks of the BSWs over time. Like other types of RIS, attempting to model and accurately configure a wave-controlled RIS is extremely challenging due to factors such as device non-linearities, frequency dependence, element coupling, etc., and thus significant differences will arise between the actual and assumed performance. An alternative approach to solving this problem is data-driven: Using training data obtained by sampling the reflected radiation pattern of the RIS for a set of BSWs, a neural network (NN) is designed to create an input-output map between the BSW amplitudes and the resulting sampled radiation pattern. This is the approach discussed in this paper. In the proposed approach, the NN is optimized using a Genetic Algorithm (GA) to minimize the error between the estimated and measured radiation patterns. The BSW amplitudes are then designed via Simulated Annealing (SA) to optimize a signal-to-leakage-plus-noise ratio measure by iteratively forward-propagating the BSW amplitudes through the NN and using its output as feedback to determine convergence. The resulting optimal solutions are stored in a lookup table to be used both as settings to instantly configure the RIS and as a basis for determining more complex radiation patterns. | National Science Foundation | 2030029 |  | 2025 |  |  |  | Journal Article | IEEE