## metadata
PAR ID | DOI | Title | Creator/Author | Corporate Author | Editor | Publication Date | Journal Name | Journal Volume | Journal Issue | Page Range or eLocation | ISSN | ISBN | Description/Abstract | Sponsoring Org. | Award IDs | Subject | Publication Year | Size | Format | Version | Resource Type | Publisher | Location | Rights | Institution
10636664 | https://doi.org/10.2514/1.T7183 | Transient Cryothermal Vacuum Measurement and Modeling of Thermochromic Variable Emitters for Passive Space Thermal Control | Boman, Neal; Taylor, Sydney; Wang, Liping |  |  | 2025-04-07T04:00:00Z | Journal of Thermophysics and Heat Transfer |  |  | 1 to 7 | 0887-8722 |  | <p>This work presents the transient temperature measurement and modeling of thermochromic variable emitters using a lab-scale cryothermal vacuum test setup. A cryostat is used to provide a space-like environment with a high vacuum and an 80 K heat sink, while a custom-designed sample holder is employed to heat up the sample with transient temperature measurement. Validation with a tungsten mirror is conducted with careful calibration of heat losses as a function of sample temperature. Approaches to reduce the heat losses are discussed as well. A previously fabricated variable emitter made of thermochromic [Formula: see text] thin film in a Fabry–Perot nanophotonic structure, whose infrared emittance increases with temperature upon [Formula: see text] insulator-to-metal phase transition, is experimentally tested at different heating power inputs. A transient heat transfer model is also developed to validate the measurements, and a thermal homeostasis effect with reduced temperature swing from the variable emitter is predicted in comparison to a commonly used static emitter. This novel cryothermal vacuum test platform would facilitate the lab-scale thermal testing of novel variable-emittance coatings for space heat control applications.</p> | National Science Foundation | 2212342 |  | 2025 |  |  |  | Journal Article | AIAA