## metadata
PAR ID | DOI | Title | Creator/Author | Corporate Author | Editor | Publication Date | Journal Name | Journal Volume | Journal Issue | Page Range or eLocation | ISSN | ISBN | Description/Abstract | Sponsoring Org. | Award IDs | Subject | Publication Year | Size | Format | Version | Resource Type | Publisher | Location | Rights | Institution
10637144 | https://doi.org/10.1109/SENSORS60989.2024.10785003 | Powering Wireless Sensors Using Magnetoelectric Wireless Power Transfer | Saha, Orpita; Roundy, Shad |  |  | 2024-10-20T04:00:00Z |  |  |  | 1 to 4 | 2168-9229 | 979-8-3503-6351-7 | This paper presents a method to wirelessly power sensors using magnetoelectric (ME) structures as receivers. ME receivers consist of composites of magnetostrictive (MS) and piezoelectric material. Using ME receivers, as opposed to inductively coupled coils, is useful when a combination of small size and low frequency are desirable. Most ME receivers require a large DC magnetic field bias for high-performance operation. We present magnetization grading approach with multiple layers of MS material that results in high-performance structures with no DC magnetic field bias required. Our device produces 600 microwatts when excited by a 100 microtesla AC magnetic field at 192.3 kHz. The device is 12.4 mm X 5 mm X 1 mm. The corresponding normalized power density is 10.71 mWcm−3Oe−2, which is the highest reported to our knowledge. | National Science Foundation | 2320320 |  | 2024 |  |  |  | Conference Paper | IEEE | Kobe, Japan