## metadata
PAR ID | DOI | Title | Creator/Author | Corporate Author | Editor | Publication Date | Journal Name | Journal Volume | Journal Issue | Page Range or eLocation | ISSN | ISBN | Description/Abstract | Sponsoring Org. | Award IDs | Subject | Publication Year | Size | Format | Version | Resource Type | Publisher | Location | Rights | Institution
10637303 | https://doi.org/10.3390/ma17184636 | Elastic Modulus Measurement at High Temperatures for Miniature Ceramic Samples Using Laser Micro-Machining and Thermal Mechanical Analyzer | Zhang, Zhao; Xiao, Hai; Bordia, Rajendra K; Peng, Fei |  |  | 2024-09-01T04:00:00Z | Materials | 17 | 18 | 4636 | 1996-1944 |  | <p> In this paper, we demonstrate a method of measuring the flexural elastic modulus of ceramics at an intermediate (~millimeter) scale at high temperatures. We used a picosecond laser to precisely cut microbeams from the location of interest in a bulk ceramic. They had a cross-section of approximately 100 μm × 300 μm and a length of ~1 cm. They were then tested in a thermal mechanical analyzer at room temperature, 500 °C, 800 °C, and 1100 °C using the four-point flexural testing method. We compared the elastic moduli of high-purity Al2O3 and AlN measured by our method with the reported values in the literature and found that the difference was less than 5% for both materials. This paper provides a new and accurate method of characterizing the high-temperature elastic modulus of miniature samples extracted from representative/selected areas of bulk materials.</p> | National Science Foundation | 2119833 |  | 2024 |  |  |  | Journal Article | MDPI