## metadata
PAR ID | DOI | Title | Creator/Author | Corporate Author | Editor | Publication Date | Journal Name | Journal Volume | Journal Issue | Page Range or eLocation | ISSN | ISBN | Description/Abstract | Sponsoring Org. | Award IDs | Subject | Publication Year | Size | Format | Version | Resource Type | Publisher | Location | Rights | Institution
10637658 | https://doi.org/10.1063/5.0280191 | Quasi-vertical β-Ga2O3 Schottky diodes on sapphire using all-LPCVD growth and plasma-free Ga-assisted etching | Khan, Saleh_Ahmed (ORCID:0009000984922777); Ibreljic, Ahmed (ORCID:0009000182758485); Bhuiyan, A_F_M_Anhar_Uddin (ORCID:0000000334212813) |  |  | 2025-09-25T04:00:00Z | APL Electronic Devices | 1 | 3 |  | 2995-8423 |  | <p>This work demonstrates quasi-vertical β-Ga2O3 Schottky barrier diodes (SBDs) fabricated on c-plane sapphire substrates using an all-low-pressure chemical vapor deposition (LPCVD)-based, plasma-free process flow that integrates both epitaxial growth of a high-quality β-Ga2O3 heteroepitaxial film with in situ Ga-assisted β-Ga2O3 etching. A 6.3 μm thick (2̄01) oriented β-Ga2O3 epitaxial layer structure was grown on c-plane sapphire with 6° miscut, comprising a moderately Si-doped (2.1 × 1017 cm−3) 3.15 μm thick drift layer and a heavily doped (1 × 1019 cm−3) contact layer on an unintentionally doped buffer layer. Mesa isolation was achieved via Ga-assisted plasma-free LPCVD etching, producing ∼60° inclined mesa sidewalls with an etch depth of 3.6 μm. The fabricated SBDs exhibited excellent forward current–voltage characteristics, including a turn-on voltage of 1.22 V, an ideality factor of 1.29, and a Schottky barrier height of 0.83 eV. The minimum differential specific on-resistance was measured to be 8.6 mΩ cm2, and the devices demonstrated high current density capability (252 A/cm2 at 5 V). Capacitance–voltage analysis revealed a net carrier concentration of 2.1 × 1017 cm−3, uniformly distributed across the β-Ga2O3 drift layer. Temperature-dependent J–V–T measurements, conducted from 25 to 250 °C, revealed thermionic emission-dominated transport with strong thermal stability. The Schottky barrier height increased from 0.80 to 1.16 eV, and the ideality factor rose modestly from 1.31 to 1.42 over this temperature range. Reverse leakage current remained low, increasing from ∼5 × 10−6 A/cm2 at 25 °C to ∼1 × 10−4 A/cm2 at 250 °C, with the Ion/Ioff ratio decreasing from ∼1 × 107 to 5 × 105. The devices achieved breakdown voltages ranging from 73 to 100 V, corresponding to parallel-plate electric field strengths of 1.66–1.94 MV/cm. These results highlight the potential of LPCVD-grown and etched β-Ga2O3 devices for high-performance, thermally resilient power electronics applications.</p> | National Science Foundation | 2532898; 2501623 |  | 2025 |  |  |  | Journal Article | American Institute of Physics