## metadata
PAR ID | DOI | Title | Creator/Author | Corporate Author | Editor | Publication Date | Journal Name | Journal Volume | Journal Issue | Page Range or eLocation | ISSN | ISBN | Description/Abstract | Sponsoring Org. | Award IDs | Subject | Publication Year | Size | Format | Version | Resource Type | Publisher | Location | Rights | Institution
10637665 | https://doi.org/10.1002/aesr.202500196 | Redox‐Active Oxide/molten Salt Composites for Hybrid Thermal‐Chemical Energy Storage | Cai, Runxia; Bektas, Hilal; Raza, Saqlain; Massey, Jackson; Tian, Yuan; Liu, Jun; Li, Fanxing |  |  | 2025-09-19T04:00:00Z | Advanced Energy and Sustainability Research |  |  |  | 2699-9412 |  | <p>Structurally stabilized composites are promising for using phase change materials in high‐temperature thermal energy storage (TES). However, conventional skeleton materials, which typically comprise 30–50 wt% of the composite, mainly provide sensible heat storage and contribute minimally to overall energy density. This study introduces a new class of redox‐active oxide‐molten salt (ROMS) composites that overcome this limitation by combining sensible, latent, and thermochemical heat storage in a single particle. Specifically, porous, redox‐active Ca<sub>2</sub>AlMnO<sub>5+δ</sub>(CAM) complex oxide particles were demonstrated as a suitable support matrix, with the pores filled by eutectic NaCl/CaCl<sub>2</sub>salt. X‐ray diffraction confirms excellent phase compatibility between CAM and the salt. Scanning electron microscopy/energy dispersive X‐ray spectroscopy and nano X‐ray tomography show good salt infiltration and wettability within the CAM pores. Thermogravimetric analysis reveals that a 60 wt% CAM/40 wt% salt composite achieves an energy density of 267 kJ kg<sup>−1</sup>over a narrow 150 °C window, with ≈50 kJ kg<sup>−1</sup>from thermochemical storage. Additionally, the composite shows higher thermal conductivity than salt alone, enabling faster energy storage and release. ROMS composites thus represent a novel and efficient solution for high‐performance TES.</p> | National Science Foundation | 1943813 |  | 2025 |  |  |  | Journal Article | Wiley