## metadata
PAR ID | DOI | Title | Creator/Author | Corporate Author | Editor | Publication Date | Journal Name | Journal Volume | Journal Issue | Page Range or eLocation | ISSN | ISBN | Description/Abstract | Sponsoring Org. | Award IDs | Subject | Publication Year | Size | Format | Version | Resource Type | Publisher | Location | Rights | Institution
10640763 | https://doi.org/10.26434/chemrxiv-2025-wg75n | Electrochemical lithiation of the layered superionic conductors AgCrSe<sub>2</sub> and CuCrSe<sub>2</sub> | Moon, Seongbak [North Carolina State University] (ORCID:0009000584314043); Rahman, Md Towhidur [Michigan State University] (ORCID:000900007340440X); Holzapfel, Noah P [North Carolina State University] (ORCID:0000000245664033); Zevalkink, Alexandra [Michigan State University]; Augustyn, Veronica [North Carolina State University] |  |  | 2025-10-06T04:00:00Z | [6 empty] | <p>The layered transition metal chalcogenides MCrX<sub>2</sub> (M = Ag, Cu; X = S, Se, Te) are of interest for energy storage because chemically Li-substituted analogs were reported as superionic Li<sup>+</sup> conductors. The coexistence of fast ion transport and reducible transition metal and chalcogen elements suggests that this family may offer multifunctional capability for electrochemical storage. Here, we investigate the electrochemical reduction of AgCrSe<sub>2</sub> and CuCrSe<sub>2</sub> in non-aqueous Li- and Na-ion electrolytes using electrochemical measurements coupled with ex situ characterization (scanning electron microscopy, energy-dispersive spectroscopy, X-ray diffraction, and X-ray photoelectron spectroscopy). Both compounds delivered high initial specific capacities (~ 560 mAh/g), corresponding to 6.64 and 5.73 Li<sup>+</sup>/e<sup>-</sup> per formula unit for AgCrSe<sub>2</sub> and CuCrSe<sub>2</sub>, respectively. We attribute this difference to distinct reduction pathways: 1) Li<sup>+</sup> intercalation to form LiCrSe<sub>2</sub> and extruded Ag or Cu, 2) conversion of LiCrSe<sub>2</sub> to Li<sub>2</sub>Se, and 3) formation of an Ag-Li alloy at the lowest potential, operative only in AgCrSe<sub>2</sub>. Consistent with this proposed mechanism, step 3 was absent during reduction of AgCrSe<sub>2</sub> in a Na-ion electrolyte since Ag does not alloy with Na. These results demonstrate the complex reduction chemistry of MCrX<sub>2</sub> in the presence of alkali ions, providing insights into the use of MCrX<sub>2</sub> materials as alkali ion superionic conductors or high capacity electrodes for lithium or sodium-ion type batteries.</p> | National Science Foundation | 2119377 |  | 2025 |  |  |  | Posted Content | ChemRxiv