## metadata
PAR ID | DOI | Title | Creator/Author | Corporate Author | Editor | Publication Date | Journal Name | Journal Volume | Journal Issue | Page Range or eLocation | ISSN | ISBN | Description/Abstract | Sponsoring Org. | Award IDs | Subject | Publication Year | Size | Format | Version | Resource Type | Publisher | Location | Rights | Institution
10641475 | https://doi.org/10.1016/j.addma.2024.104209 | Subtle differences in recycled polypropylene from rheology to additives impacts ease of circularity in materials extrusion additive manufacture | Zhu, Y; Fink, W; Yost, SF; Mather, PT; Vogt, BD |  |  | 2024-04-25T04:00:00Z | Additive manufacturing | 86 |  | 104209 | 2214-8604 |  | The decentralized production associated with material extrusion additive manufacture (MEX) has been proposed as an ideal path to increase the circularity of plastics through direct recycling. Although multiple studies have reported on the 3D printing of various recycled plastics, variability in recycled materials, in particular post-consumer waste, challenges the direct extension of these results into production through MEX. Here, we demonstrate filament fabrication and printing of post-consumer polypropylene (PP), where the PP is sourced from clear, cold drink cups from three large international food service and beverage retail chains to provide well defined plastic waste that is perfectly sorted for recycling. These sources for the recycled PP were selected due to their ready availability to enable the results to be directly applied for hobbyist printing, blow molded products to provide good mechanical performance, and the clarity of the PP that suggests formulation design to minimize the PP crystal size. Despite the similarities in the end use product and their physical appearance, the source for the PP impacted the mechanical properties and the visual appearance of the printed objects. These differences can be directly traced to the rheological properties and oxidative stability of the PP at conditions relevant with the print process. These results clearly illustrate differences in initial formulation design and branding details, even when the product is for the same application, impacts the performance of recycled plastics in AM. The high viscosity associated with the PP from blow molding leads to requirements for higher extrusion temperatures for printing. The combination of high temperature and shear during extrusion process of 3D printing degrades the recycled PP. For circularity with MEX with recycled PP, one needs to consider the evolution in the properties of the polymer. Rheological details of recycled plastics are critical to selection of processing conditions and performance of MEX parts. Reporting of rheological data of recycled plastics and these properties after printing is critical to enable translation towards circular 3D printing of recycled plastics. | National Science Foundation | 2011289 |  | 2024 |  |  |  | Journal Article | Elseiver