## metadata
PAR ID | DOI | Title | Creator/Author | Corporate Author | Editor | Publication Date | Journal Name | Journal Volume | Journal Issue | Page Range or eLocation | ISSN | ISBN | Description/Abstract | Sponsoring Org. | Award IDs | Subject | Publication Year | Size | Format | Version | Resource Type | Publisher | Location | Rights | Institution
10641476 | https://doi.org/10.1109/TIA.2025.3579450 | Design Criteria of Non-Isolated Bidirectional DC-DC Converters: A Review | Sarani, Sobhan [Department of Electrical and Computer Engineering, University of Saskatchewan, Saskatoon, SK, Canada]; Liang, Xiaodong [Department of Electrical and Computer Engineering, University of Saskatchewan, Saskatoon, SK, Canada] (ORCID:0000000280895419) |  |  | 2025-11-01T04:00:00Z | IEEE Transactions on Industry Applications | 61 | 6 | 8771 to 8798 | 0093-9994 |  | Battery energy storage systems are widely used for renewable power generation and electric transportation systems. Bidirectional DC-DC converters (BDCs) are key components in such systems, enabling bidirectional power flow in battery charging and discharging modes. BDCs can be categorized into isolated and non-isolated. Non-isolated BDCs have lower volume, weight, and power losses, suitable for compact structures without needing galvanic isolation. In this paper, a comprehensive literature review is conducted for non-isolated BDCs, covering soft switching, current ripple reduction, high voltage gain and resiliency techniques. Soft switching aims to reduce switching losses and improve efficiency, including auxiliary circuits and non-auxiliary methods, such as interleaved structures, phase-shift modulation, and synchronous rectification. Current ripple reduction focuses on capacitive loop configurations, interleaved structures, and coupled inductor-based methods. Batteries are low-voltage power sources, BDCs can increase the output voltage to a level required by the applications through an appropriate voltage gain, and high voltage gain techniques include capacitor-based, magnetic-based, and combined networks, and mixed structures. Resiliency is explored to ensure reliable operations under adverse conditions. This review provides valuable insights into developing more efficient, reliable, and high-performance BDCs, addressing the evolving demands of modern energy systems. Future research directions in non-isolated BDCs are recommended in this paper. | National Science Foundation | 2330582 |  | 2025 |  |  |  | Journal Article | IEEE Xplore