## metadata
PAR ID | DOI | Title | Creator/Author | Corporate Author | Editor | Publication Date | Journal Name | Journal Volume | Journal Issue | Page Range or eLocation | ISSN | ISBN | Description/Abstract | Sponsoring Org. | Award IDs | Subject | Publication Year | Size | Format | Version | Resource Type | Publisher | Location | Rights | Institution
10643558 | https://doi.org/10.1007/s11837-024-07064-6 | Multi-scale Characterization of Supersaturated and Intermetallic Nanoscale Phases in Alloys Produced by High-Pressure Torsion Processing of Al and Mg Sheets | Wu, Yun-Hsuan; Bhatta, Laxman; Lee, Isshu; Figueiredo, Roberto B; Kawasaki, Megumi; Santala, Melissa K (ORCID:0000000251895153) |  |  | 2025-03-01T05:00:00Z | JOM | 77 | 3 | 1233-1240 | 1047-4838 |  | Al-Mg alloy disks were produced from Mg sandwiched between Al through 100 turns of high-pressure torsion (HPT) at 6.0 GPa at room temperature, resulting in high microhardness of Hv 300–350 in regions experiencing a nominal shear strain > ~ 390. While compositional mapping using scanning electron microscopy energy-dispersive spectroscopy (EDS) showed a uniform distribution of Mg through the disk thickness at 1.5 mm and 3.0 mm from the disk center, transmission electron microscopy EDS showed a heterogeneous distribution of Mg remained on the nanoscale. Although HPT induces enough mixing to result in face-center-cubic Al with supersaturations of Mg of up to ~ 20 at.% near the disk surfaces, β-Al3Mg2, γ-Al12Mg17 and Al2Mg intermetallic phases were identified by electron diffraction throughout the disk thickness even in regions experiencing high shear strain. This study visually captures detailed compositional heterogeneity throughout the sample thickness following intense mechanical alloying, nanoscale re-structuring and phase transformations. | National Science Foundation | 2051205 |  | 2025 |  |  |  | Journal Article | The Minerals, Metals & Materials Society