## metadata
PAR ID | DOI | Title | Creator/Author | Corporate Author | Editor | Publication Date | Journal Name | Journal Volume | Journal Issue | Page Range or eLocation | ISSN | ISBN | Description/Abstract | Sponsoring Org. | Award IDs | Subject | Publication Year | Size | Format | Version | Resource Type | Publisher | Location | Rights | Institution
10643563 |  | Advanced Characterization and Scalability of Severe Plastic Deformation Processes in Bulk Ultra-fined Grained Material | Lee, Isshu |  |  | 2025-05-30T04:00:00Z | [6 empty] | Severe plastic deformation (SPD) has been known for decades to provide microstructural refinement under a hydrostatic stress state by introducing a tremendous quantity of lattice defects, including vacancies, dislocations, and grain boundaries, leading to enhanced mechanical properties. Many SPD processes have been well studied and utilized for the processing of ultrafine-grained (UFG) metals and materials. One major challenge with SPD-processed UFG materials is their limited applicability, primarily due to their microstructural stability at elevated temperatures and the difficulty of scaling up to larger sizes or volumes. To first understand the thermal stability of UFG material, a copper prepared by high-pressure torsion, a technique that can achieve true nano-scale grains in bulk samples, was evaluated using two novel in situ techniques of micro-beam high-energy synchrotron X-ray diffraction. These are, namely, monochromatic X-ray beams that yield changes in microstructure with time and temperature, and a polychromatic X-ray beam that determines grain reorientation behavior during microstructural relaxation. Furthermore, a new processing technique named cold angular rolling process (CARP) demonstrated some promise as an SPD technique for producing theoretically unlimited lengths of strength-enhanced copper sheets at room temperature with a relatively low energy consumption. Additional miniature tensile testing incorporating digital image correlation (DIC) method and microstructural analysis utilizing high-energy X-ray diffraction determined the influence of CARP having higher shear strain hardening in comparison with other established techniques. This study highlights the significance of lattice-defect influenced mechanical properties and microstructure of UFG obtained across multi-length scales and volumes, which are critical for guiding the control and scalable production of advanced materials for commercialization. | National Science Foundation | 2051205 |  | 2025 |  |  |  | Dissertation | Oregon State University |  |  | Oregon State University