## metadata
PAR ID | DOI | Title | Creator/Author | Corporate Author | Editor | Publication Date | Journal Name | Journal Volume | Journal Issue | Page Range or eLocation | ISSN | ISBN | Description/Abstract | Sponsoring Org. | Award IDs | Subject | Publication Year | Size | Format | Version | Resource Type | Publisher | Location | Rights | Institution
10643564 |  | Multi-Scale Microstructural Characterization of Aluminum Alloys Subject to Advanced Processing Techniques for Improving Mechanical Properties | Wu, Yun-Hsuan |  |  | 2025-08-29T04:00:00Z | [6 empty] | This work presents a multi-scale microstructural characterization of aluminum alloys processed by high-pressure torsion (HPT) and cold angular rolling process (CARP) to improve their mechanical properties. Mechanical properties such as microhardness and tensile strength were correlated with microstructural features. To understand the processing-structure-property relationships, characterization methods spanning nano- to millimeter scales were used, including X-ray diffraction (XRD), scanning electron microscopy (SEM), energy dispersive spectroscopy (EDS), electron backscatter diffraction (EBSD), transmission electron microscopy (TEM), and scanning transmission electron microscopy (STEM) EDS. TEM and STEM EDS were used to show that HPT of a Mg sheet sandwiched between Al sheets successfully produced a supersaturated solid solution (SSSS) of Mg in Al and several Al-Mg intermetallic phases, leading to significant grain refinement and increases in microhardness over pure Al. Although CARP has potential to induce the severe plastic deformation (SPD), the CARP system used in this work was not able to achieve SPD aluminum alloys. However, SEM EBSD characterization shows that CARP achieves an increase of the low-angle grain boundaries (LAGBs) and geometrically necessary dislocation (GND) density in Al-1043,which improves the mechanical properties. Moreover, a preliminary study was conducted on CAPR processed Al-6061 alloys to understand the synergistic effects precipitation and CARP-processing on the microstructure and properties. This research provides the critical insights into the capabilities and current limitations of CARP as a continuous SPD technique for aluminum alloys, and demonstrate the importance of integrated multi-scale characterization in understanding advanced materials processing. | National Science Foundation | 2051205 |  | 2025 |  |  |  | Dissertation | Oregon State University |  |  | Oregon State University