## metadata
PAR ID | DOI | Title | Creator/Author | Corporate Author | Editor | Publication Date | Journal Name | Journal Volume | Journal Issue | Page Range or eLocation | ISSN | ISBN | Description/Abstract | Sponsoring Org. | Award IDs | Subject | Publication Year | Size | Format | Version | Resource Type | Publisher | Location | Rights | Institution
10644410 | https://doi.org/10.3390/plasma8040042 | The Effect of Electrode Geometry on Excited Species Production in Atmospheric Pressure Air–Hydrogen Streamer Discharge | Dhali, Shirshak Kumar (ORCID:0000000278863987); Reyes, Stuart |  |  | 2025-12-01T05:00:00Z | Plasma | 8 | 4 | 42 | 2571-6182 |  | <p>When a gas is overvolted at or near atmospheric pressure, it results in a streamer discharge formation. Electrode geometries exert significant impact on the electrical breakdown of gases by altering the spatial profile of the electric field. In many applications the efficient generation of radicals is critical and is determined by the characteristics of the streamer discharge. We examine the effect of electrode geometry on the streamer characteristics and the production of radicals. This is performed for three different electrode geometries: plane–plane, pin–plane, and pin–pin. A two-dimensional rotationally symmetric fluid model is used for the streamer discharge simulation in the hydrogen/air gas mixture. The spatial profile of electron density and the electric field for point electrodes show significant differences when compared to plane electrodes. However, the efficiency of radical generation shows similar trends for the electrode configurations studied. We also present the results of spatial electrical energy density distribution which in turn determines spatial excited species distribution. These results can inform the design of specific applications.</p> | National Science Foundation | 2337461 |  | 2025 |  |  |  | Journal Article | MDPI