## metadata
PAR ID | DOI | Title | Creator/Author | Corporate Author | Editor | Publication Date | Journal Name | Journal Volume | Journal Issue | Page Range or eLocation | ISSN | ISBN | Description/Abstract | Sponsoring Org. | Award IDs | Subject | Publication Year | Size | Format | Version | Resource Type | Publisher | Location | Rights | Institution
10644762 | https://doi.org/10.1103/PhysRevResearch.7.023118 | Fully plasma-based electron injector for a linear collider or XFEL | Dalichaouch, T N (ORCID:0000000247350150); Xu, X L; Li, F (ORCID:000000018627910X); Tsung, F S; Mori, W B |  |  | 2025-05-01T04:00:00Z | Physical Review Research | 7 | 2 |  | 2643-1564 |  | <p>We demonstrate through high-fidelity particle-in-cell (PIC) simulations a simple approach for efficiently generating<math><mn>20</mn><mo>+</mo></math>GeV electron beams with the necessary charge, energy spread, and emittance for use as an injector in a future linear collider or a next generation XFEL. A high quality injected bunch is generated by self-focusing an unmatched electron driver in a nonlinear plasma wakefield. Over pump depletion distances, the drive beam dynamics and self-loading effects lead to high energy, low-energy spread output beams. For plasma densities of<math><mrow><msup><mn>10</mn><mn>18</mn></msup><mspace width='0.28em'/><mi mathvariant='normal'>c</mi><msup><mi mathvariant='normal'>m</mi><mrow><mo>−</mo><mn>3</mn></mrow></msup></mrow></math>, PIC simulation results indicate that self-injected beams with<math><mrow><mn>0.52</mn><mspace width='0.28em'/><mi mathvariant='normal'>n</mi><mi mathvariant='normal'>C</mi></mrow></math>charge can be accelerated to 20 GeV with projected core energy spreads of<math><mrow><mo>≲</mo><mn>1</mn><mo>%</mo></mrow></math>, normalized slice emittances of<math><mrow><mn>110</mn><mspace width='0.28em'/><mi mathvariant='normal'>n</mi><mi mathvariant='normal'>m</mi></mrow></math>, peak normalized brightness of<math><mrow><mo>≳</mo><msup><mn>10</mn><mn>19</mn></msup><mspace width='0.28em'/><mi mathvariant='normal'>A</mi><mo>/</mo><msup><mi mathvariant='normal'>m</mi><mn>2</mn></msup><mo>/</mo><msup><mi>rad</mi><mn>2</mn></msup></mrow></math>, and transfer efficiencies of<math><mrow><mo>≳</mo><mn>44</mn><mo>%</mo></mrow></math>.</p> | National Science Foundation | 2108970 |  | 2025 |  |  |  | Journal Article | American Physical Society