## metadata
PAR ID | DOI | Title | Creator/Author | Corporate Author | Editor | Publication Date | Journal Name | Journal Volume | Journal Issue | Page Range or eLocation | ISSN | ISBN | Description/Abstract | Sponsoring Org. | Award IDs | Subject | Publication Year | Size | Format | Version | Resource Type | Publisher | Location | Rights | Institution
10645081 | https://doi.org/10.23919/USNC-URSINRSM66067.2025.10907169 | Low-Power ULF Transmitter Design Using Static Permanent Magnet | Chinnakkagari, Shashank [Virginia Polytechnic Institute and State University,Blacksburg,VA,USA,24060]; Manteghi, Majid [Virginia Polytechnic Institute and State University,Blacksburg,VA,USA,24060] |  |  | 2025-01-07T05:00:00Z |  |  |  | 274 to 275 |  |  | This paper presents a low-power Ultra Low Frequency (ULF) transmitter design that uses a static, permanent magnet to bring the surrounding magnetic shield near saturation. A low-power control coil modulates this static magnetic field by toggling sections of the shield between saturated and unsaturated states. The transmitter, operating at 400 Hz and tested using a 3D magnetometer, demonstrated an increase of 22.3 dB along the pole at 800 Hz and a 17.7 dB increase at 400 Hz perpendicular to the pole, with a further 33 dB enhancement than the control coil’s leakage at 800 Hz. These results highlight a novel method for efficient magnetic field modulation with significantly lower power requirements than traditional approaches. This novel approach reduces power consumption and opens new possibilities for designing scalable, energy-efficient ULF communication systems, with potential applications in underwater communication, remote sensing, and long-range wireless networks. | National Science Foundation | 2126443 |  | 2025 |  |  |  | Conference Paper | IEEE