## metadata
PAR ID | DOI | Title | Creator/Author | Corporate Author | Editor | Publication Date | Journal Name | Journal Volume | Journal Issue | Page Range or eLocation | ISSN | ISBN | Description/Abstract | Sponsoring Org. | Award IDs | Subject | Publication Year | Size | Format | Version | Resource Type | Publisher | Location | Rights | Institution
10645713 |  | High Power Characterization of SIW-based D-band Traveling Wave Amplifiers | Wu, Weifeng; Li, Lei; Hwang, James_C_M; Fay, Patrick |  |  | 2025-09-21T04:00:00Z | [6 empty] | The high-power performance of a D-band (110–170 GHz) traveling wave amplifier (TWA) is reported. The amplifier was designed and fabricated using a GaN-on-SiC high-electron mobility transistor (HEMT) technology integrated with a substrate integrated waveguide (SIW) structure for low-loss on-chip power combining. Active injection load-pull measurements of both discrete HEMTs as well as the completed MMIC TWA were performed. The discrete HEMT measurements at D-band supplement the available design data for these scaled GaN HEMTs. The TWA achieved a peak power-added efficiency (PAE) of 9.1% at 145 GHz. The available output power exceeded 23.5 dBm from 135-145 GHz, with a maximum output power of 24.7 dBm (295 mW) at 140 GHz. Keywords—millimeter | National Science Foundation | 2132329 |  | 2025 |  |  |  | Conference Proceeding | European Microwave Conference, 2025