## metadata
PAR ID | DOI | Title | Creator/Author | Corporate Author | Editor | Publication Date | Journal Name | Journal Volume | Journal Issue | Page Range or eLocation | ISSN | ISBN | Description/Abstract | Sponsoring Org. | Award IDs | Subject | Publication Year | Size | Format | Version | Resource Type | Publisher | Location | Rights | Institution
10646456 | https://doi.org/10.1088/2515-7647/ae1648 | Graded index couplers for next generation chip-to-chip and fiber-to-chip photonic packaging | Weninger, Drew (ORCID:0009000353342426); Duessel, Christian; Serna, Samuel (ORCID:0000000302690589); Kimerling, Lionel; Agarwal, Anuradha (ORCID:0000000152641123) |  |  | 2025-11-07T05:00:00Z | Journal of Physics: Photonics | 8 | 1 |  | 2515-7647 |  | <title>Abstract</title> <p>The transition towards designs which co-package electronic and photonic die together in data center switch packages has created a scaling path to Petabyte per second (Pbps) input/output (I/O) in such systems. In a co-packaged design, the scaling of bandwidth, cost, and energy will be governed by the number of optical I/O channels and the data rate per channel. While optical communication provide an opportunity to exploit wavelength division multiplexing to scale data rate, the limited 127 <italic>µ</italic>m pitch of V-groove based single mode fiber arrays and the use of active alignment and bonding for their packaging present challenges to scaling the number of optical channels. Flip-chip optical couplers which allow for low loss, broadband operation and automated passive assembly represent a solution for continued scaling. In this paper, we propose a novel scheme to vertically couple between silicon based waveguides on separate chips using graded index couplers in combination with an evanescent coupler. Simulation results using a 3D finite-difference time-domain solver are presented, demonstrating coupling losses as low as 0.35 dB for a chip-to-chip gap of 11 <italic>µ</italic>m; 1 dB vertical and lateral alignment tolerances of approximately 2.45 <italic>µ</italic>m and ± 2.66 <italic>µ</italic>m, respectively; and a possible 1 dB bandwidth of greater than 1500 nm. These results demonstrate the potential of our coupler as a universal interface in future co-packaged optics systems.</p> | National Science Foundation | 2345076 |  | 2025 | Article No. 015005 |  |  | Journal Article | IOP Publishing