## metadata
PAR ID | DOI | Title | Creator/Author | Corporate Author | Editor | Publication Date | Journal Name | Journal Volume | Journal Issue | Page Range or eLocation | ISSN | ISBN | Description/Abstract | Sponsoring Org. | Award IDs | Subject | Publication Year | Size | Format | Version | Resource Type | Publisher | Location | Rights | Institution
10647858 | https://doi.org/10.1029/2024WR038844 | Sampling Regime Effects on Detecting Spatial Stability of Water Quality | Dai, Dan [Soil, Water, and Ecosystem Sciences Department University of Florida Gainesville FL USA] (ORCID:0000000242607340); Fernandez, Nicolas [Soil, Water, and Ecosystem Sciences Department University of Florida Gainesville FL USA] (ORCID:0000000179792941); Cohen, Matthew J [Water Institute University of Florida Gainesville FL USA] (ORCID:0000000156741850); Jawitz, James W [Soil, Water, and Ecosystem Sciences Department University of Florida Gainesville FL USA] (ORCID:0000000267450765) |  |  | 2025-09-01T04:00:00Z | Water Resources Research | 61 | 9 |  | 0043-1397 |  | <title>Abstract</title> <p>Protecting surface water quality can be complicated by high spatiotemporal variability. Pollutant sources and transport pathways may be identified through sufficiently high‐density monitoring sites and high‐frequency sampling, but practical considerations necessitate tradeoffs between spatial and temporal resolution in water quality monitoring network design. We examined how tradeoffs in sampling density and frequency affect measures of spatiotemporal variability in water quality, emphasizing pattern stability over time. We quantified the spatial stability of stream water quality across >250 monitoring sites in the intensively monitored watershed draining to Lake Okeechobee, FL using Spearman's rank correlations between instantaneous observations and site long‐term means for each parameter. We found that water quality spatial patterns for geogenic, biogenic, and anthropogenic parameters were generally stable on decadal timescales for all solutes, and that sampling densely in space yields more information than sampling frequently in time. Variations in spatial stability decreased with increased sampling density but not with greater sampling frequency, attesting to the dominance of spatial variability over temporal variability. For nutrients, the spatial coefficient of variation (CV) was approximately double the temporal CV. Spatial stability of most solutes was similar across flow conditions, but high‐flow monitoring allows for more sites that effectively capture the long‐term spatial patterns of nutrient sources. Water quality monitoring regimes can be optimized for efficiency in capturing water quality patterns and should be adjusted to focus more on spatial variation. We discuss potential improvements for water quality monitoring, particularly in watersheds where scarce resources necessitate tradeoffs between sampling density and frequency.</p> | National Science Foundation | 2129926 |  | 2025 |  |  |  | Journal Article | Wiley