## metadata
PAR ID | DOI | Title | Creator/Author | Corporate Author | Editor | Publication Date | Journal Name | Journal Volume | Journal Issue | Page Range or eLocation | ISSN | ISBN | Description/Abstract | Sponsoring Org. | Award IDs | Subject | Publication Year | Size | Format | Version | Resource Type | Publisher | Location | Rights | Institution
10647945 | https://doi.org/10.1145/3695053.3731088 | Reconfigurable Stream Network Architecture | Wang, Chengyue (ORCID:000900067481018X); Zhang, Xiaofan (ORCID:0000000150813972); Cong, Jason (ORCID:0000000328876963); Hoe, James C (ORCID:0000000293025287) |  |  | 2025-06-20T04:00:00Z |  |  |  | 1848 to 1866 |  |  | <p>As AI systems grow increasingly specialized and complex, managing hardware heterogeneity becomes a pressing challenge. How can we efficiently coordinate and synchronize heterogeneous hardware resources to achieve high utilization? How can we minimize the friction of transitioning between diverse computation phases, reducing costly stalls from initialization, pipeline setup, or drain? Our insight is that a network abstraction at the ISA level naturally unifies heterogeneous resource orchestration and phase transitions.</p> <p>This paper presents a Reconfigurable Stream Network Architecture (RSN), a novel ISA abstraction designed for the DNN domain. RSN models the datapath as a circuit-switched network with stateful functional units as nodes and data streaming on the edges. Programming a computation corresponds to triggering a path. Software is explicitly exposed to the compute and communication latency of each functional unit, enabling precise control over data movement for optimizations such as compute-communication overlap and layer fusion. As nodes in a network naturally differ, the RSN abstraction can efficiently virtualize heterogeneous hardware resources by separating control from the data plane, enabling low instruction-level intervention.</p> <p>We build a proof-of-concept design RSN-XNN on VCK190, a heterogeneous platform with FPGA fabric and AI engines. Compared to the SOTA solution on this platform, it reduces latency by 6.1x and improves throughput by 2.4x–3.2x. Compared to the T4 GPU with the same FP32 performance, it matches latency with only 18% of the memory bandwidth. Compared to the A100 GPU at the same 7nm process node, it achieves 2.1x higher energy efficiency in FP32.</p> | National Science Foundation | 2211557 |  | 2025 |  |  |  | Conference Paper | ACM