## metadata
PAR ID | DOI | Title | Creator/Author | Corporate Author | Editor | Publication Date | Journal Name | Journal Volume | Journal Issue | Page Range or eLocation | ISSN | ISBN | Description/Abstract | Sponsoring Org. | Award IDs | Subject | Publication Year | Size | Format | Version | Resource Type | Publisher | Location | Rights | Institution
10648917 | https://doi.org/10.3390/biomimetics10060382 | Effect of Surfactant on Bubble Formation on Superhydrophobic Surface in Quasi-Static Regime | Ling, Hangjian (ORCID:0000000190147126); Ready, John; O’Coin, Daniel |  |  | 2025-06-01T04:00:00Z | Biomimetics | 10 | 6 | 382 | 2313-7673 |  | <p>We experimentally studied the effect of a surfactant on bubble formation on a superhydrophobic surface (SHS). The bubble was created by injecting gas through an orifice on the SHS at a constant flow rate in the quasi-static regime. The surfactant, 1-pentanol, was mixed with water at concentration C ranging from 0 to 0.08 mol/L, corresponding to surface tension σ ranging from 72 to 43 mN/m. We found that as C increased, the bubble detachment volume (Vd) and maximum bubble base radius (Rdmax) decreased. For a low surfactant concentration, the static contact angle θ0 remained nearly constant, and Vd and Rdmax decreased due to lower surface tensions, following the scaling laws Rdmax~σ1/2 and Vd~σ3/2. The bubble shapes at different concentrations were self-similar. The bubble height, bubble base radius, radius at the bubble apex, and neck radius all scaled with the capillary length. For high surfactant concentrations, however, θ0 was greatly reduced, and Vd and Rdmax decreased due to the combined effects of reduced θ0 and smaller σ. Lastly, we found that the surfactant had a negligible impact on the forces acting on the bubble, except for reducing their magnitudes, and had little effect on the dynamics of bubble pinch-off, except for reducing the time and length scales. Overall, our results provide a better understanding of bubble formation on complex surfaces in complex liquids.</p> | National Science Foundation | 2339606; 2041479 |  | 2025 |  |  |  | Journal Article | MDPI