## metadata
PAR ID | DOI | Title | Creator/Author | Corporate Author | Editor | Publication Date | Journal Name | Journal Volume | Journal Issue | Page Range or eLocation | ISSN | ISBN | Description/Abstract | Sponsoring Org. | Award IDs | Subject | Publication Year | Size | Format | Version | Resource Type | Publisher | Location | Rights | Institution
10649106 | https://doi.org/10.1140/epjp/s13360-025-06305-0 | Modular apparatus for nuclear reactions spectroscopy (MARS): characterization and first application to determine $$^{12}$$C($$^6$$Li,$$^4$$He)$$^{14}\hbox {N}^{g.s}$$ nuclear reaction cross sections | Garrido-Gómez, L (ORCID:000000027553490X); Vegas-Díaz, A; Alvarez, M_A G; Fernández-García, J P; Fernández, B; Ferrer, F J; Lopez-Aires, D |  |  | 2025-05-01T04:00:00Z | The European Physical Journal Plus | 140 | 5 |  | 2190-5444 |  | <title>Abstract</title> <p>This work presents MARS (Modular apparatus for nuclear reactions spectroscopy) and its characterization prior to its first application to measure<inline-formula><alternatives><tex-math>$$^6$$</tex-math><math><mmultiscripts><mrow/><mrow/><mn>6</mn></mmultiscripts></math></alternatives></inline-formula>Li+<inline-formula><alternatives><tex-math>$$^{12}$$</tex-math><math><mmultiscripts><mrow/><mrow/><mn>12</mn></mmultiscripts></math></alternatives></inline-formula>C nuclear reactions. Measurements were performed at the 3 MV tandem accelerator of the CNA (National Accelerator Center), in Seville, Spain. The<inline-formula><alternatives><tex-math>$$^{6}$$</tex-math><math><mmultiscripts><mrow/><mrow/><mn>6</mn></mmultiscripts></math></alternatives></inline-formula>Li projectiles were accelerated at energies around the<inline-formula><alternatives><tex-math>$$^6$$</tex-math><math><mmultiscripts><mrow/><mrow/><mn>6</mn></mmultiscripts></math></alternatives></inline-formula>Li+<inline-formula><alternatives><tex-math>$$^{12}$$</tex-math><math><mmultiscripts><mrow/><mrow/><mn>12</mn></mmultiscripts></math></alternatives></inline-formula>C Coulomb barrier (<inline-formula><alternatives><tex-math>$$V^{\text {cm}}_{B}\sim 3.0$$</tex-math><math><mrow><msubsup><mi>V</mi><mi>B</mi><mtext>cm</mtext></msubsup><mo>∼</mo><mn>3.0</mn></mrow></math></alternatives></inline-formula>MeV - center of mass and<inline-formula><alternatives><tex-math>$$V^{\text {lab}}_{B}\sim 4.5$$</tex-math><math><mrow><msubsup><mi>V</mi><mi>B</mi><mtext>lab</mtext></msubsup><mo>∼</mo><mn>4.5</mn></mrow></math></alternatives></inline-formula>MeV - laboratory frame). Using a<inline-formula><alternatives><tex-math>$$^{6}\hbox {Li}^{2+}$$</tex-math><math><mrow><mmultiscripts><mrow/><mrow/><mn>6</mn></mmultiscripts><msup><mtext>Li</mtext><mrow><mn>2</mn><mo>+</mo></mrow></msup></mrow></math></alternatives></inline-formula>beam, we measured at 13 laboratory energies from 4.00 to 7.75 MeV. Thus, we present the excitation function of<inline-formula><alternatives><tex-math>$$^{12}$$</tex-math><math><mmultiscripts><mrow/><mrow/><mn>12</mn></mmultiscripts></math></alternatives></inline-formula>C(<inline-formula><alternatives><tex-math>$$^6$$</tex-math><math><mmultiscripts><mrow/><mrow/><mn>6</mn></mmultiscripts></math></alternatives></inline-formula>Li,<inline-formula><alternatives><tex-math>$$^4$$</tex-math><math><mmultiscripts><mrow/><mrow/><mn>4</mn></mmultiscripts></math></alternatives></inline-formula>He)<inline-formula><alternatives><tex-math>$$^{14}\hbox {N}^{g.s.}$$</tex-math><math><mrow><mmultiscripts><mrow/><mrow/><mn>14</mn></mmultiscripts><msup><mtext>N</mtext><mrow><mi>g</mi><mo>.</mo><mi>s</mi><mo>.</mo></mrow></msup></mrow></math></alternatives></inline-formula>reaction, at 2 backward angles (<inline-formula><alternatives><tex-math>$$110.0^\circ $$</tex-math><math><mrow><mn>110</mn><mo>.</mo><msup><mn>0</mn><mo>∘</mo></msup></mrow></math></alternatives></inline-formula>and<inline-formula><alternatives><tex-math>$$140.0^\circ $$</tex-math><math><mrow><mn>140</mn><mo>.</mo><msup><mn>0</mn><mo>∘</mo></msup></mrow></math></alternatives></inline-formula>). The projectile dissociation, leading to this reaction, increases with the bombarding energies around the Coulomb barrier. This dissociation is favored at an optimum energy<inline-formula><alternatives><tex-math>$$E_{b}^{\text {op}}$$</tex-math><math><msubsup><mi>E</mi><mrow><mi>b</mi></mrow><mtext>op</mtext></msubsup></math></alternatives></inline-formula><inline-formula><alternatives><tex-math>$$\ge $$</tex-math><math><mo>≥</mo></math></alternatives></inline-formula><inline-formula><alternatives><tex-math>$$V_{B}$$</tex-math><math><msub><mi>V</mi><mi>B</mi></msub></math></alternatives></inline-formula>+<inline-formula><alternatives><tex-math>$$¦Q_{bu}¦$$</tex-math><math><mrow><mrow><mo>¦</mo></mrow><msub><mi>Q</mi><mrow><mi>bu</mi></mrow></msub><mrow><mo>¦</mo></mrow></mrow></math></alternatives></inline-formula>, where<inline-formula><alternatives><tex-math>$$V_{B}$$</tex-math><math><msub><mi>V</mi><mi>B</mi></msub></math></alternatives></inline-formula>is the Coulomb barrier of the system, and<inline-formula><alternatives><tex-math>$$¦Q_{bu}¦$$</tex-math><math><mrow><mrow><mo>¦</mo></mrow><msub><mi>Q</mi><mrow><mi>bu</mi></mrow></msub><mrow><mo>¦</mo></mrow></mrow></math></alternatives></inline-formula>is the module of<italic>Q</italic>-value for the<inline-formula><alternatives><tex-math>$$^6$$</tex-math><math><mmultiscripts><mrow/><mrow/><mn>6</mn></mmultiscripts></math></alternatives></inline-formula>Li dissociation into<inline-formula><alternatives><tex-math>$$^4$$</tex-math><math><mmultiscripts><mrow/><mrow/><mn>4</mn></mmultiscripts></math></alternatives></inline-formula>He+<inline-formula><alternatives><tex-math>$$^2$$</tex-math><math><mmultiscripts><mrow/><mrow/><mn>2</mn></mmultiscripts></math></alternatives></inline-formula>H. This result corroborates a systematic analysis of weakly bound projectiles reacting on several targets [1].</p> | National Science Foundation | 1927130 |  | 2025 |  |  |  | Journal Article | Springer