## metadata
PAR ID | DOI | Title | Creator/Author | Corporate Author | Editor | Publication Date | Journal Name | Journal Volume | Journal Issue | Page Range or eLocation | ISSN | ISBN | Description/Abstract | Sponsoring Org. | Award IDs | Subject | Publication Year | Size | Format | Version | Resource Type | Publisher | Location | Rights | Institution
10649492 | https://doi.org/10.1007/s10470-025-02518-6 | A design and simulation methodology for radio frequency receiver front-ends with frequency selective limiting devices | Gao, Yunfan; Hussein, Hussein_M E; Yan, Mengting; Chen, Chunan; Leeser, Miriam; Cassella, Cristian; Onabajo, Marvin |  |  | 2025-10-09T04:00:00Z | Analog Integrated Circuits and Signal Processing | 125 | 2 |  | 0925-1030 |  | It has recently been shown that emerging frequency selective limiter (FSL) devices allow to suppress interference with high power levels in the same frequency band as desired signals. This paper introduces an FSL model for circuit simulations that was validated with measurement results of a prototype FSL device. An RF front-end was constructed with this FSL model and a transistor-level CMOS low-noise amplifier (LNA) design. A co-simulation methodology has been developed under large-signal interference considerations using the Bluetooth Low-Energy (BLE) standard as a representative example. Results from simulations with a two-tone signal confirm that the modeled FSL can provide a 9.4 dB reduction of the third-order intermodulation distortion (IMD3) components, which benefits resilience to interference. | National Science Foundation | 2229021 |  | 2025 |  |  |  | Journal Article | Springer