## metadata
PAR ID | DOI | Title | Creator/Author | Corporate Author | Editor | Publication Date | Journal Name | Journal Volume | Journal Issue | Page Range or eLocation | ISSN | ISBN | Description/Abstract | Sponsoring Org. | Award IDs | Subject | Publication Year | Size | Format | Version | Resource Type | Publisher | Location | Rights | Institution
10649899 |  | Real-Time Bridging of I/O and Network Buses in Cyber-Physical Systems | Njavro, Anton; Ruan, Zhiyuan; West, Richard |  |  | 2025-11-05T05:00:00Z | [6 empty] | Cyber-physical systems (CPS) increasingly require real-time, high bandwidth data communication and processing. To address this, Time Sensitive Networking (TSN) provides latency-bounded data transmission at one or more gigabits-per-second throughput. However, it does not commonly connect directly to I/O devices, such as sensors and actuators. In contrast, Universal Serial Bus (USB) is ubiquitous for device I/O, but has yet to be widely adopted for host-to-host networking. This paper considers the use of a common USB software stack for both device I/O and host-to-host communication. We compare against a system using USB for device I/O and TSN for host-level networking. Our findings show that a unified approach using USB results in reduced software complexity, simplified bus coordination, and more effective mitigation of priority inversion when transferring data across multiple bus segments. Experiments show that end-to-end latency is within expected delay bounds, and is reduced if the same USB software stack is used for all communication with a given host. This suggests that bridging challenges exist in current systems, which are solved by either extending a high-bandwidth bus such as TSN to support device I/O, or enhancing USB with improved networking capabilities. | National Science Foundation | 2007707 |  | 2025 |  |  |  | Conference Paper | Proceedings of the 33rd International Conference on Real-Time Networks and Systems (RTNS)