## metadata
PAR ID | DOI | Title | Creator/Author | Corporate Author | Editor | Publication Date | Journal Name | Journal Volume | Journal Issue | Page Range or eLocation | ISSN | ISBN | Description/Abstract | Sponsoring Org. | Award IDs | Subject | Publication Year | Size | Format | Version | Resource Type | Publisher | Location | Rights | Institution
10650093 | https://doi.org/10.1007/s10924-025-03507-6 | High Strength Composites from Wastewater Sludge, Plant Oils, and Fossil Fuel By-Product Elemental Sulfur | Tisdale, Katelyn A; Wijeyatunga, Shalini K; Graham, Matthew J; Sauceda-Oloño, Perla Y; Tennyson, Andrew G; Smith, Ashlyn D; Smith, Rhett C |  |  | 2025-04-01T04:00:00Z | Journal of Polymers and the Environment | 33 | 4 | 1972 to 1983 | 1566-2543 |  | <title>Abstract</title> <p>Herein high-strength composites are prepared from elemental sulfur, sunflower oil, and wastewater sludge. Fats extracted from dissolved air flotation (DAF) solids were reacted with elemental sulfur to yield composite<bold>DAFS</bold>(10 wt% DAF fats and 90 wt% sulfur). Additional composites were prepared from DAF fat, sunflower oil and sulfur to give<bold>SunDAF</bold><sub><bold>x</bold></sub>(<italic>x</italic> = wt% sulfur, varied from 85–90%). The composites were characterized by spectroscopic, thermal, and mechanical methods. FT-IR spectra revealed a notable peak at 798 cm<sup>–1</sup>indicating a C–S stretch in<bold>DAFS</bold>,<bold>SunDAF</bold><sub><bold>90</bold></sub>, and<bold>SunDAF</bold><sub><bold>85</bold></sub>indicating successful crosslinking of polymeric sulfur with olefin units. SEM/EDX analysis revealed homogenous distribution of carbon, oxygen, and sulfur in<bold>SunDAF</bold><sub><bold>90</bold></sub>and<bold>SunDAF</bold><sub><bold>85</bold></sub>. The percent crystallinity exhibited by<bold>DAFS</bold>(37%),<bold>SunDAF</bold><sub><bold>90</bold></sub>(39%), and<bold>SunDAF</bold><sub><bold>85</bold></sub>(45%) was observed to be slightly lower than that of previous composites prepared from elemental sulfur and fats and oils.<bold>DAFS</bold>and<bold>SunDAF</bold><sub><bold>x</bold></sub>displayed compressive strengths (26.4–38.7 MPa) of up to 227% above that required (17 MPa) of ordinary Portland cement for residential building foundations. The composite decomposition temperatures ranged from 211 to 219 °C, with glass transition temperatures of − 37 °C to − 39 °C. These composites thus provide a potential route to reclaim wastewater organics for use in value-added structural materials having mechanical properties competitive with those of commercial products.</p> | National Science Foundation | 2203669 |  | 2025 |  |  |  | Journal Article | springer