## metadata
PAR ID | DOI | Title | Creator/Author | Corporate Author | Editor | Publication Date | Journal Name | Journal Volume | Journal Issue | Page Range or eLocation | ISSN | ISBN | Description/Abstract | Sponsoring Org. | Award IDs | Subject | Publication Year | Size | Format | Version | Resource Type | Publisher | Location | Rights | Institution
10652298 | https://doi.org/10.3390/ma18143279 | Corrosion Behavior of MgTiZn and Mg4TiZn Alloys After Ball Milling and Subsequent Spark Plasma Sintering | Helmer, Alexander (ORCID:0000000177197372); Agrawal, Rahul (ORCID:0000000232810388); Mugale, Manoj (ORCID:0009000923321126); Borkar, Tushar; Gupta, Rajeev (ORCID:0000000326841994) |  |  | 2025-07-01T04:00:00Z | Materials | 18 | 14 | 3279 | 1996-1944 |  | <p>Magnesium-containing multi-principal element alloys (MPEAs) are promising for lightweight applications due to their low density, high specific strength, and biocompatibility. This study examines two Mg-Ti-Zn alloy compositions, equal molar MgTiZn (TZ) and Mg4TiZn (4TZ), synthesized via ball milling followed by spark plasma sintering, focusing on their microstructures and corrosion behaviors. X-ray diffraction and transmission electron microscopy revealed the formation of intermetallic phases, including Ti2Zn and Mg21Zn25 in TZ, while 4TZ exhibited a predominantly Mg-rich phase. Potentiodynamic polarization and immersion tests in 0.1 M NaCl solution showed that both alloys had good corrosion resistance, with values of 3.65 ± 0.65 µA/cm2 for TZ and 4.58 ± 1.64 µA/cm2 for 4TZ. This was attributed to the formation of a TiO2-rich surface film in the TZ, as confirmed by X-ray photoelectron spectroscopy (XPS), which contributed to enhanced passivation and lower corrosion current density. Both alloys displayed high hardness, 5.5 ± 1.0 GPa for TZ and 5.1 ± 0.9 GPa for 4TZ, and high stiffness, with Young’s modulus values of 98.2 ± 11.2 GPa for TZ and 100.8 ± 9.6 GPa for 4TZ. These findings highlight the potential of incorporating Ti and Zn via mechanical alloying to improve the corrosion resistance of Mg-containing MPEAs and Mg-based alloys.</p> | National Science Foundation | 2131441 |  | 2025 |  |  |  | Journal Article | MDPI