## metadata
PAR ID | DOI | Title | Creator/Author | Corporate Author | Editor | Publication Date | Journal Name | Journal Volume | Journal Issue | Page Range or eLocation | ISSN | ISBN | Description/Abstract | Sponsoring Org. | Award IDs | Subject | Publication Year | Size | Format | Version | Resource Type | Publisher | Location | Rights | Institution
10652859 | https://doi.org/10.1109/IPMHVC55105.2024.11002847 | Alternative Encapsulation Material Combined with Geometric Techniques for Electric Field Mitigation Within (U)WBG Packages Under High Frequencies | Adhikari, Pujan [The University of Texas at Dallas,Department of Electrical and Computer Engineering,Richardson,TX]; Ghassemi, Mona [The University of Texas at Dallas,Department of Electrical and Computer Engineering,Richardson,TX] |  |  | 2024-05-28T04:00:00Z |  |  |  | 1 to 4 |  |  | As power modules based on (U)WBG materials gain attention for their potential to revolutionize high-voltage, high-power density applications, their optimal performance is hindered by current insulation materials. The high electric field stress at triple points (TPs) and encapsulant's diminishing breakdown field strength at high temperatures significantly limit the application of power modules to below 200°C. Therefore, alternative encapsulation materials are essential for hightemperature applications. This paper proposes a novel solution involving replacing standard silicone gel (SG) encapsulant with high-temperature encapsulation composites created by integrating micro- and nano-sized fillers into a silicone elastomer matrix. Additionally, the ceramic structure is redesigned into a mesa configuration, featuring a trench at the base of the metal electrodes. The results from modeling and simulation of COMSOL Multiphysics demonstrate that this combined approach significantly reduces field stress at TPs. Although effective at lower frequencies, further design modifications, such as altering the metalized substrate into a protruding structure, are necessary for optimal electric field mitigation at frequencies above 10 kHz. This research addresses the critical issues of high electric field values at TPs and the limited temperature tolerance of current encapsulation materials, which are challenges exacerbated under high-frequency square pulse operation. By resolving these issues, this work represents a valuable advancement in utilizing highvoltage, high-power density (U)WBG power modules at demanding frequency environments. | National Science Foundation | 2306093 |  | 2024 |  |  |  | Conference Paper | IEEE