## metadata
PAR ID | DOI | Title | Creator/Author | Corporate Author | Editor | Publication Date | Journal Name | Journal Volume | Journal Issue | Page Range or eLocation | ISSN | ISBN | Description/Abstract | Sponsoring Org. | Award IDs | Subject | Publication Year | Size | Format | Version | Resource Type | Publisher | Location | Rights | Institution
10652871 | https://doi.org/10.1002/solr.202500330 | A Review of Interface Engineering in Antimony Chalcogenide Thin Film Solar Cells | Amin, Al [Materials Science and Engineering Program School for Engineering of Matter Transport, and Energy Arizona State University Tempe Arizona USA]; Cagno, Connor [Materials Science and Engineering Program School for Engineering of Matter Transport, and Energy Arizona State University Tempe Arizona USA]; Wang, Yizhao [Materials Science and Engineering Program School for Engineering of Matter Transport, and Energy Arizona State University Tempe Arizona USA]; Yan, Feng [Materials Science and Engineering Program School for Engineering of Matter Transport, and Energy Arizona State University Tempe Arizona USA] (ORCID:0000000202086886) |  |  | 2025-08-01T04:00:00Z | Solar RRL | 9 | 15 |  | 2367-198X |  | Antimony chalcogenides (Sb<sub>2</sub>X<sub>3</sub>, where X = S, Se, or S<sub>x</sub>Se<sub>1−x</sub>) are promising materials for thin‐film solar cells due to their tunable bandgaps (1.1–1.8 eV), high absorption coefficients (>10<sup>5</sup>cm<sup>−1</sup>), nontoxicity, and earth‐abundant composition. Recent advancements have achieved power conversion efficiencies (PCEs) exceeding 10%, with a record of 10.81% for Sb<sub>2</sub>(S, Se)<sub>3</sub>cells. However, interface‐related issues, such as recombination losses and open‐circuit voltage (<italic>V</italic><sub>OC</sub>) deficits, limit performance. Interface engineering strategies have significantly improved device efficiency and stability, including buffer layer optimization, defect passivation, surface treatments, post‐processing, and doping. This review summarizes the latest developments in these areas, discusses ongoing challenges, and proposes future research directions to enhance the performance of antimony chalcogenide solar cells.</p> | National Science Foundation | 2330738; 2329871; 2330728 |  | 2025 |  |  |  | Journal Article | Wiley