## metadata
PAR ID | DOI | Title | Creator/Author | Corporate Author | Editor | Publication Date | Journal Name | Journal Volume | Journal Issue | Page Range or eLocation | ISSN | ISBN | Description/Abstract | Sponsoring Org. | Award IDs | Subject | Publication Year | Size | Format | Version | Resource Type | Publisher | Location | Rights | Institution
10652893 | https://doi.org/10.1109/CEIDP61707.2025.11218335 | Influence of Square Wave Frequency on Breakdown Voltage of Silicone Gel in Comparison with DC and AC Conditions and the Associated Mechanism | Adhikari, Pujan [The University of Texas at Dallas,Zero Emission, Realization of Optimized Energy Systems (ZEROES) Laboratory,Department of Electrical and Computer Engineering,Richardson,TX,USA,75252]; Ghassemi, Mona [The University of Texas at Dallas,Zero Emission, Realization of Optimized Energy Systems (ZEROES) Laboratory,Department of Electrical and Computer Engineering,Richardson,TX,USA,75252] |  |  | 2025-09-14T04:00:00Z |  |  |  | 201 to 204 |  |  | The escalating adoption of wide-bandgap (WBG) semiconductor devices in power electronics has led to the generation of high-frequency, high-slew-rate voltage waveforms, which exert significant stress on encapsulating materials such as silicone gel (SG). This study systematically investigates the breakdown performance of SG under DC,60 HzAC, and highfrequency square wave excitations. Breakdown voltage assessments were performed across a frequency range of 10 to 50 kHz for square pulses with 100 ns rise time, revealing a pronounced decline in dielectric strength as frequency increased. Specifically, the breakdown voltage measured under DC conditions, which was 20.6 kV, diminished by 84.9 % when subjected to a square wave excitation at 50 kHz. Furthermore, electric field simulations elucidated the phenomenon of localized field intensification occurring near the needle tip, which corresponded with the identified breakdown locations. The key revelations from this research underscore the limitations inherent in conventional testing methodologies, which fail to adequately characterize the degradation behavior of SG under realistic high-frequency fast-rise square voltage stress conditions. | National Science Foundation | 2306093 |  | 2025 |  |  |  | Conference Paper | IEEE | Manchester, United Kingdom