## metadata
PAR ID | DOI | Title | Creator/Author | Corporate Author | Editor | Publication Date | Journal Name | Journal Volume | Journal Issue | Page Range or eLocation | ISSN | ISBN | Description/Abstract | Sponsoring Org. | Award IDs | Subject | Publication Year | Size | Format | Version | Resource Type | Publisher | Location | Rights | Institution
10653966 | https://doi.org/10.1149/1945-7111/add212 | On the Distributed Resistor-Constant Phase Element Transmission Line in a Reflective Bounded Domain | Allagui, Anis (ORCID:0000000160449158); Balaguera, Enrique H (ORCID:0000000214005916); Wang, Chunlei |  |  | 2025-05-01T04:00:00Z | Journal of The Electrochemical Society | 172 | 5 | 056502 | 0013-4651 |  | <p>In this work we derive and study the analytical solution of the voltage and current diffusion equation for the case of a finite-length resistor-constant phase element (CPE) transmission line (TL) network that can represent a model for porous electrodes in the absence of any Faradic processes. The energy storage component is considered to be an elemental CPE per unit length of impedance<italic>z</italic><sub><italic>c</italic></sub>(<italic>s</italic>) = 1/(<italic>c</italic><sub><italic>α</italic></sub><italic>s</italic><sup><italic>α</italic></sup>) with constant parameters (<italic>c</italic><sub><italic>α</italic></sub>, <italic>α</italic>) instead of the ideal capacitor of impedance<italic>z</italic>(<italic>s</italic>) = 1/(<italic>c</italic><italic>s</italic>) usually assumed in TL modeling. The problem becomes a time-fractional diffusion equation for the voltage that we solve under galvanostatic charging, and derive from it a reduced impedance function of the form<inline-formula><tex-math><CDATA/></tex-math><math overflow='scroll'><msub><mrow><mi>z</mi></mrow><mrow><mi>α</mi></mrow></msub><mo stretchy='false'>(</mo><msub><mrow><mi>s</mi></mrow><mrow><mi>n</mi></mrow></msub><mo stretchy='false'>)</mo><mo>=</mo><msubsup><mrow><mi>s</mi></mrow><mrow><mi>n</mi></mrow><mrow><mo>−</mo><mi>α</mi><mo>/</mo><mn>2</mn></mrow></msubsup><mi>coth</mi><mo stretchy='false'>(</mo><msubsup><mrow><mi>s</mi></mrow><mrow><mi>n</mi></mrow><mrow><mi>α</mi><mo>/</mo><mn>2</mn></mrow></msubsup><mo stretchy='false'>)</mo></math></inline-formula>, where<italic>s</italic><sub><italic>n</italic></sub> = <italic>jω</italic><sub><italic>n</italic></sub>is a normalized frequency. We also derive the system’s step response, and the distribution function of relaxation times associated with it. The analysis can be viewed and used as a support for the fractal finite-length Warburg model.</p> | National Science Foundation | 2423124 |  | 2025 |  |  |  | Journal Article | Journal of the Electrochemical Society