## metadata
PAR ID | DOI | Title | Creator/Author | Corporate Author | Editor | Publication Date | Journal Name | Journal Volume | Journal Issue | Page Range or eLocation | ISSN | ISBN | Description/Abstract | Sponsoring Org. | Award IDs | Subject | Publication Year | Size | Format | Version | Resource Type | Publisher | Location | Rights | Institution
10655017 | https://doi.org/10.33599/nasampe/s.25.0081 | EXPERIMENTAL STUDY OF ILSS FAILURE PERFORMANCE OF CARBON NANOFIBERS Z-THREADED CFRP DURING EXTREME HEAT EXPOSURE | Warren, Ryan; Hasan, Obaidul; Hsiao, Kuang-Ting | University_of_South_Alabama; University_of_South_Alabama; University_of_South_Alabama |  | 2025-05-19T04:00:00Z | [6 empty] | <p>Previously reported vertical UL-94 testing results showed that carbon nanofiber z-threaded carbon fiber-reinforced polymer (ZT-CFRP) laminates have significantly improved flame resistance capabilities compared to traditional carbon fiber-reinforced (CFRP) laminates. Shorter flame self-extinguishing times and no flame propagation were reported. These characteristics provided evidence that ZT-CFRP’s unique microstructure, combined with its inherent strengthened mechanical, thermal, and electrical properties, has the potential to have more favorable high-temperature applications than traditional CFRP. This study examined the interlaminar shear strength (ILSS) enhancement of ZT-CFRP laminates, in comparison to traditional CFRP, when exposed to gradually increased temperatures. This was accomplished through the use of a furnace and an in-house constructed three-point bending apparatus capable of supplying static loading to determine the temperature at which failure occurred. The apparatus was loaded with a specimen and then placed inside the furnace where the temperature was allowed to increase based upon a consistent heating schedule. It was observed that ZT-CFRP samples had an approximately 30 ˚C improvement in temperature handling capabilities while exposed to an interlaminar shear load when compared to CFRP samples. Microscopic image analysis was also performed to observe how CNF z-threads contributed to the improved performance observed for ZT-CFRP at extreme elevated temperatures.</p> | National Science Foundation | 2419207; 2044513 |  | 2025 |  |  |  | Conference Paper | Society for the Advancement of Material and Process Engineering | Indianapolis, IN, USA