## metadata
PAR ID | DOI | Title | Creator/Author | Corporate Author | Editor | Publication Date | Journal Name | Journal Volume | Journal Issue | Page Range or eLocation | ISSN | ISBN | Description/Abstract | Sponsoring Org. | Award IDs | Subject | Publication Year | Size | Format | Version | Resource Type | Publisher | Location | Rights | Institution
10655019 |  | Experimental evaluation on interlaminar shear strength of carbon nanomaterial z-threaded carbon fiber-reinforced polymer laminates after exposure to extreme elevated temperatures | Warren, Ryan A; Hasan, Obaidul; Hsiao, Kuang-Ting | University_of_South_Alabama |  | 2025-08-04T04:00:00Z | [6 empty] | Previous studies have shown that carbon nanofiber (CNF) z-threaded carbon fiber-reinforced polymer (ZT-CFRP) laminates exhibit improved mechanical performance in comparison to traditional carbon fiber-reinforced polymer (CFRP) laminates when exposed to extreme elevated temperatures. Z-threaded reinforcement is a technique for strengthening the through-thickness of a laminate by introducing perpendicularly aligned carbon nanomaterial to be threading into the continuous fiber array. Improved performance has already been observed in properties such as interlaminar shear strength (ILSS) without extreme heat exposure, but there has also been evidence that z-thread inclusion may mitigate strength loss due to thermal degradation of the matrix. This study examined how ILSS was diminished in both CFRP and ZT-CFRP samples with matrix degradation caused by extreme temperature exposure. Test samples were heated to 350 ˚C for 10 minutes and then allowed to return to room temperature. SBS testing in accordance with ASTM D2344 was conducted on both untreated and heat-treated samples for comparison. All samples were at room temperature during testing. It was found that ZT-CFRP samples (with 0.5wt% CNF concentration the matrix) exhibited higher ILSS with and without heat treatment over the traditional CFRP samples with and without heat treatment by +33.96% and +25.12%, respectively. ZT-CFRP ILSS was found to decrease by 10.584 MPa (-14.56%) after the extreme heat treatment, while CFRP ILSS decreased by only 4.627 MPa (-8.53%). Microscopic image analysis was also performed to provide insight into how the CNF z-threads may have provided a mechanism for retaining ILSS performance even with matrix thermal degradation. | National Science Foundation | 2419207; 2044513 |  | 2025 |  |  |  | Conference Paper | International Conference on Composite Materials (ICCM)