## metadata
PAR ID | DOI | Title | Creator/Author | Corporate Author | Editor | Publication Date | Journal Name | Journal Volume | Journal Issue | Page Range or eLocation | ISSN | ISBN | Description/Abstract | Sponsoring Org. | Award IDs | Subject | Publication Year | Size | Format | Version | Resource Type | Publisher | Location | Rights | Institution
10655020 |  | Evaluation of the effect of z-threaded carbon nanofibers on the improvement of flexural properties of carbon fiber-reinforced polymer laminates using the 3-point bending test | Hasan, Obaidul; Warren, Ryan A; Hsiao, Kuang-Ting | University_of_South_Alabama |  | 2025-08-04T04:00:00Z | [6 empty] | As a next generation composite material, carbon fiber reinforced polymer (CFRP) has great potential to be widely used in manufacturing industries due to its outstanding mechanical properties. The high strength to weight ratio, and high stiffness inherent to CFRPs make them a desired material in various kinds of applications. CFRPs frequently experience bending loads while in use for such things as aircraft, automobiles, bridges, etc. Anisotropic behavior and limited in through thickness properties are major concerns which affect the performance of CFRPs. Moreover, in the interlaminar region, traditional CFRPs are often vulnerable to matrix sensitive damage such as compressive failure, delamination, and shear failure due to the absence of enough strength in through thickness direction. The tensile and compressive stress generated by the bending loads can weaken the interlaminar shear properties due to the absence of fibers in through thickness and ultimately can lead to catastrophic failure. This study introduces a novel approach with z-threaded CFRP (ZT-CFRP), which incorporates electrically aligned z-threaded carbon nanofibers (CNFs) as reinforcement. Flexural test using 3-point bending was performed on both control CFRP and ZT-CFRP samples reinforced with 1.0 wt.% carbon nanofiber z-threads. The results showed a 15% improvement in the flexural strength and about 36% linear elastic range increase for the ZT-CFRP laminates compared to the unmodified CFRP laminates, and validated the effectiveness of nanofiber Z-threading strategy in strengthening composite materials against flexural loading. | National Science Foundation | 2419207; 2044513 |  | 2025 |  |  |  | Conference Paper | International Conference on Composite Materials (ICCM) | Baltimore, MD, USA