## metadata
PAR ID | DOI | Title | Creator/Author | Corporate Author | Editor | Publication Date | Journal Name | Journal Volume | Journal Issue | Page Range or eLocation | ISSN | ISBN | Description/Abstract | Sponsoring Org. | Award IDs | Subject | Publication Year | Size | Format | Version | Resource Type | Publisher | Location | Rights | Institution
10655386 | https://doi.org/10.1063/5.0297242 | Enhanced breakdown voltage in <b>β</b> -Ga2O3 Schottky diodes via fast neutron irradiation and electro-thermal annealing | Khan, Saleh Ahmed (ORCID:0009000984922777); Saha, Sudipto (ORCID:0000000258104238); Ibreljic, Ahmed (ORCID:0009000182758485); Margiotta, Stephen (ORCID:0009000026854950); Liu, Jiawei (ORCID:0009000975478686); Amir, Walid; Chakraborty, Surajit; Singisetti, Uttam (ORCID:0000000311907815); Bhuiyan, A_F_M_Anhar Uddin (ORCID:0000000334212813) |  |  | 2025-12-22T05:00:00Z | Applied Physics Letters | 127 | 25 |  | 0003-6951 |  | <p>This study demonstrates a substantial enhancement of breakdown voltage in β-Ga2O3 Schottky barrier diodes through an approach that combines fast neutron irradiation with controlled post-irradiation electro-thermal annealing. Devices irradiated with 1 MeV neutrons at a high fluence of 1 × 1015 n/cm2 initially exhibited substantial degradation, including a drastic reduction in on-current and an increase in on-resistance. Electro-thermal testing, conducted through simultaneous current–voltage measurements while heating the devices up to 250 °C, resulted in significant recovery. After four cycles of electro-thermal testing, the devices demonstrated significant improvements in performance, with a substantial recovery of on-current and a reduction in on-resistance compared to the post-radiation condition, approaching pre-radiation levels. Most recovery occurred during the first two cycles, with diminishing improvements thereafter, indicating that thermally responsive radiation-induced traps were largely mitigated early in the process. Capacitance–voltage measurements revealed a substantial reduction in net carrier concentration, decreasing from 3.2 × 1016 cm−3 pre-radiation to 5.5 × 1015 cm−3 after the first electro-thermal testing cycle, indicating an over 82% reduction. Following the third cycle, the carrier concentration partially recovered to 9.9 × 1015 cm−3, reflecting a carrier removal rate of ∼22 cm−1. The breakdown voltage (Vbr) exhibited a remarkable enhancement, increasing from approximately 300 V to 1.28 kV (a ∼325% improvement) after the first electro-thermal testing, which can be attributed to the reduction in net carrier concentration by compensating radiation-induced traps. Subsequent testing reduced Vbr slightly to 940 V due to partial recovery of carrier concentration, but it remained significantly higher than pre-radiation levels. These findings demonstrate the potential of combining neutron irradiation with electro-thermal annealing to significantly enhance the voltage-blocking capability of β-Ga2O3 power devices, making them strong candidates for high-power applications in radiation-intense environments.</p> | National Science Foundation | 2532898; 2501623 |  | 2025 |  |  |  | Journal Article | AIP Publishing