## metadata
PAR ID | DOI | Title | Creator/Author | Corporate Author | Editor | Publication Date | Journal Name | Journal Volume | Journal Issue | Page Range or eLocation | ISSN | ISBN | Description/Abstract | Sponsoring Org. | Award IDs | Subject | Publication Year | Size | Format | Version | Resource Type | Publisher | Location | Rights | Institution
10656248 |  | Over-the-air transmission of Zak-OTFS with spread pilots on the sub-THz communication testbed | Parisi, C; Khammammetti, V; Calderbank, R; Huie, L |  |  | 2025-12-13T05:00:00Z | [6 empty] | Looking towards 6G wireless systems, frequency bands like the sub-terahertz (sub-THz) band (100 GHz - 300 GHz) are gaining traction for their promises of large available swaths of bandwidth to support the ever-growing data demands. However, challenges with harsh channel conditions and hardware non-linearities in the sub-THz band require robust communication techniques with favorable properties, such as good spectral efficiency and low peak-to-average power ratio (PAPR). Recently, OTFS and its variants have garnered significant attention for their performance in severe conditions (like high delay and Doppler), making it a promising candidate for future communications. In this work, we implement Zak-OTFS for the over-the-air experiments with traditional point pilots and the new spread pilots. Notably, we design our spread pilot waveforms with communications and sensing coexisting in the same radio resources. We define the system model and the signal design for integration onto our state-of-the-art sub-THz wireless testbed. We show successful data transmission over-the-air at 140 GHz and 240 GHz in a variety of signal-to-noise ratio (SNR) conditions. In addition, we demonstrate integrated sensing and communications (ISAC) capabilities and show PAPR improvement of over 5 dB with spread pilots compared to point pilots. | National Science Foundation | 2342690; 2148212 |  | 2025 |  |  |  | Conference Paper | IEEE | IEEE GLOBECOM, Taipei, Taiwan, December 2025.