## metadata
PAR ID | DOI | Title | Creator/Author | Corporate Author | Editor | Publication Date | Journal Name | Journal Volume | Journal Issue | Page Range or eLocation | ISSN | ISBN | Description/Abstract | Sponsoring Org. | Award IDs | Subject | Publication Year | Size | Format | Version | Resource Type | Publisher | Location | Rights | Institution
10658858 | https://doi.org/10.1115/DETC2024-143807 | Pressure-Correction Based Transient Modeling of Wave Energy Powered Reverse Osmosis (RO) Desalination | Wu, Xian; Li, Xiaofan; Zuo, Lei |  |  | 2024-08-25T04:00:00Z | [6 empty] | <title>Abstract</title> <p>Ocean wave-powered reverse osmosis (RO) desalination is an emerging field of study that combines the utilization of ocean energy and RO desalination techniques. However, due to the significant fluctuations in pressure and flow rate within the hydraulic system, an accurate transient model is necessary to estimate its performance accurately and effectively. This paper presents a two-dimensional transient model based on the pressure-correction algorithm to simulate the channel flow with porous walls and time-dependent inlet conditions. The coupled pressure, velocity, and salt concentration problem is solved iteratively by decoupling each term and updating them separately. The model is validated by comparing the results with analytical film theory which estimates the formation of the concentration polarization layer under constant inlet conditions. The performance of the RO systems, especially the concentration polarization phenomenon at the member surface, is investigated using different input conditions, including constant flow condition and sinusoidal flow condition. The salt concentration and permeate flux at the membrane boundary are studied to understand the effect of the dynamic inputs. Results show that the system can reach a higher maximum wall concentration and higher average recovery ratio in sinusoidal signal compared with the constant input. The model’s adaptability to different flow regimes, from steady to sinusoidal, underscores its potential as a valuable tool in optimizing RO desalination powered by ocean wave energy.</p> | National Science Foundation | 2246608 |  | 2024 |  |  |  | Conference Paper | American Society of Mechanical Engineers