## metadata
PAR ID | DOI | Title | Creator/Author | Corporate Author | Editor | Publication Date | Journal Name | Journal Volume | Journal Issue | Page Range or eLocation | ISSN | ISBN | Description/Abstract | Sponsoring Org. | Award IDs | Subject | Publication Year | Size | Format | Version | Resource Type | Publisher | Location | Rights | Institution
10659664 | https://doi.org/10.1016/j.msea.2025.149537 | Compressive-tensile yield asymmetry and aging-induced embrittlement in a selective laser melted 17-4 PH stainless steel | Wang, William; Farkoosh, Amir R (ORCID:0000000162106255); Raturi, Abheepsit (ORCID:0000000330831051); Eliaz, Noam (ORCID:0000000211844706); Seidman, David N |  |  | 2026-01-01T05:00:00Z | Materials Science and Engineering: A | 950 | C | 149537 | 0921-5093 |  | We studied the compressive-tensile yield asymmetry (CTYA) and its sensitivity to standard post-processing treatments for a 17-4 PH stainless steel processed with selective laser melting (SLM). Quasistatic tensile and compression tests at ambient temperatures reveal a consistent CTYA for all tested conditions, with compressive yield strengths exceeding tensile values. In the as-printed state, yield asymmetry (Δσ) is ∼113 MPa. Stress-relieving at 300 °C results in only a marginal decrease in asymmetry (Δσ ∼109 MPa), suggesting that the residual stresses generated during SLM have a negligible effect on the observed CTYA. Our analyses indicate that “dynamic softening” due to a stress-assisted austenite-to-martensite transformation governs the yield behavior similar to that observed in transformation-induced plasticity (TRIP)-assisted steels containing mechanically unstable retained austenite. This interpretation is further supported by the increased asymmetry, Δσ ∼127 MPa, observed in a solution-treated and aged specimen, which has a slightly higher retained austenite volume fraction (24 % vs. 21 %). Direct aging at 482 °C of the as-printed steel with a ferritic microstructure causes severe embrittlement. Brittle fracture occurs under tensile stresses well below the yield strength. This pronounced loss of ductility most likely arises from a strong <001> fiber texture along the build direction developed during SLM, which is known to promote cleavage-type fracture on {001} planes. A solution treatment at 1000 °C for 1 h, austenitizes the microstructure completely, and subsequent quenching produces a predominantly martensitic structure with a much weaker crystallographic texture, which restores a favorable strength-ductility balance after aging. | National Science Foundation | 2105362 |  | 2026 |  |  |  | Journal Article | Elsevier