## metadata
PAR ID | DOI | Title | Creator/Author | Corporate Author | Editor | Publication Date | Journal Name | Journal Volume | Journal Issue | Page Range or eLocation | ISSN | ISBN | Description/Abstract | Sponsoring Org. | Award IDs | Subject | Publication Year | Size | Format | Version | Resource Type | Publisher | Location | Rights | Institution
10660283 | https://doi.org/10.3390/s25092690 | Thickness-Tunable PDMS-Based SERS Sensing Substrates | Pacherrez_Gallardo, Diego P (ORCID:0009000779450651); Kawamura, Shu; Shoji, Ryo (ORCID:0000000344517872); Yoshida, Lina (ORCID:0000000219098066); Weng, Binbin (ORCID:0000000257065345) |  |  | 2025-05-01T04:00:00Z | Sensors | 25 | 9 | 2690 | 1424-8220 |  | <p>Surface-enhanced Raman scattering (SERS) spectroscopy is an ultra-sensitive analytical method with the powerful signal-molecule detection capability. Coupling with the polydimethylsiloxane (PDMS) material, SERS can be enabled on a polymeric substrate for fast-developing bio-compatible sensing applications. However, due to PDMS’s high viscosity, conventional PDMS-SERS substrates are typically thick and stiff, limiting their freedom for engineering flexible micro/nano functioning devices. To address this issue, we propose to adopt a low viscosity decamethylcyclopentasiloxane (D5) solvent as a diluent solution. Via controlling the mixture ratio of D5 and PDMS and the spin-coating speed for deposition, this method resulted in a film of a well-defined thickness from sub-millimeter down to a 100 nm scale. Furthermore, thanks to the unsaturated Si-H chemical bonds in the PDMS curing agent, the PDMS film could effectively reduce the Ag+ ions to Ag nanoparticles (NPs) directly bonding onto the substrate surface uniformly. Via adjusting the size and density of the AgNPs through reaction temperature and time, strong SERS was achieved and verified using R6G with the detection limit down to 0.1 ppm, attributed to the AgNPs’ plasmonic enhancement effect.</p> | National Science Foundation | 2230706 |  | 2025 |  |  |  | Journal Article | MDPI